Allowable regulation voltage must be between 1.216V and 80V
VIN Voltage must be more than 6V and less than Vin(max)
VIN must be less than 100V and more than Vin(min)
Load current should be a positive nunber
Ripple Current should be between 1% and 95% of Current Limit
VCC Voltage must be between 0V and 16V
Current Limit Target should be beyond the Max Average Load Current
Current Limit should be a positive number
Use drop down menu to select
R-sense or RDSON
RDSON should be positive
VIN Under Voltage Lock Out should be above 6V and less than 100
Switching Frequency should be less than 1000kHz (1MHz)
Capacitance should be a positive number
Resistance should be a positive number
Do you want the regulator to diode emulate?
Use drop down menu to Select Yes or No
VIN Under Voltage Lock Out should be above 6V and below Vin(min)
Choose a desired resistor value. A minimum starting point is Ruv2=500*Vin(max) - where Ruv2 is in ohms. Larger values result in a smaller "hiccup" duty cycle for a give Cuv, but less accurate UVLO threshold due to the 5uA UVLO pin bias current.
Ruv2 must be larger than 500*VinMax, where VINMax is in volts. Also recommended Ruv2<1MOhms.
Enter a positive value for capacitance
Do you want the regulator to diode emulate?
Use drop down menu to select
Yes or No
Gate charge must be a positive number, with a value less than QG at VGS=10V
QG at VGS=10V must be greater than QG at VGS=4.5V
Gate charge must be a positive number, with a value less than QG at VGS=10V
QG at VGS=10V must be greater than QG at VGS=4.5V
Bandwith is a positive number
tss should be a positive number
-40C<TA<200C
Please enter a reasonable RJA
0<RJA<1000
Use drop down menu to select
Auto or Manual
## LM(2)5116 Calculator
LM(2)5116 Quick Start Component Calculator				Version 1.2
Revision date: 20 Feb 2008
Note: The components calculated in this worksheet are reasonable starting values for a design using the LM(2)5116. They are not optimized for any particular performance attribute.						Yes
Step 1 - General Requirements		Vout (V)		14		No
Enter parameters in		Vin(min) (V)		45		RDSON
shaded cells.		Vin(max) (V)		100		R-sense
		Maximum Ave Load Current (A)		28		Auto
		Ripple Current % of Maximum Load Current		17%		Manual
		VCCX voltage (V)		14

		Recommended IC		LM5116

Step 2 - Current Limit		Target (% beyond Max Load)		10%
		Average Load Current at Current Limit (A)		30.8
		Short Circuit Current (A)		36.3
		Current Sense Method		R-sense
		Low -side MOSFET Rds (mOhm)		20.0
		Gain Resistor Rg (Ohm)		5,606
		Rs (mOhm)		3.0

Step 3 - Switching Frequency		Fsw (kHz)		252
		Rt (kW)		12.40

Step 4 - Output Capacitors		Cout1 (μF)		1320
		Cout2 (μF)		111
		Cout (μF)		1431
		Capacitor ESR (W)		0.00175
		DVout (mV)		8.5

Step 5 - Inductor Value		L (μH)		10.0

Step 6 - Ramp Capacitor		Cramp (pF)		1,106
		Rramp (kW)		635.3				Figure 1 - R-sense Method with Rs

Step 7 - VIN Undervoltage Shutdown		Required ?		Yes
		VIN Under Voltage Threshold (V)		44
		Ruv2 (kOhm)		75.0
		Ruv1 (kOhm)		2.11
		Ruv2 (kOhm)		-

Step 8 - Current Limit Hiccup Duty Cycle		Cft (μF)		1.00
		toff (ms)		1.20
		ton (ms)		1.01
		Duty Cycle		45.7%

Step 9 - Feedback Resistors		Rfb1 (W)		1,000
		Rfb2 (W)		10,523

Step 10 - Diode Emulation Mode		Required ?		Yes
		Rdem (W)		0

Step 11 - Chb & Cvcc Capacitor		Low-side MOSFET Qg at VGS=4.5V (nC)		8.8
		Low-side MOSFET Qg at VGS=10V (nC)		31.0
		Cvcc (μF)		0.94
		Hi-side MOSFET Qg at VGS=4.5V (nC)		8.8
		Hi-side MOSFET Qg at VGS=10V (nC)		31.0
		Chb (μF)		0.47
		VCC Start-Up Current ICC (mA)		11.3
		VCC Run Current ICC (mA)		24.8

Step 12 - Input Capacitor		Cin (μF)		61.2

Step 13 - Compensation Network		Bandwidth Fc (kHz)		25.00
		Modulator Gm(mod) (A/V)		33.03
		Modulator cross over frequency Fc(mod) (kHz)		3.67				Figure 2 - RDSON Method (no current sense resistor)
		Rcomp (kW)		71.6
		Ccomp (pF)		889
		Chf (pF)		35
		Error Amp Zero (kHz)		2.50

Step 14 - Soft Start Capacitor		tss(min) (ms)		7.16
		tss (ms)		12.10
		Css (μF)		0.100
Note: Do not over-write equations in cells, as this may result in calculation errors. / Exact values for Rs and L may be achieved by iterating values for Ripple Current % in Step 1 and Current Limit Target in Step 2.

## Power Dissipation
Assumptions
Ambient Temperature	25 C
Package RJA	40 C/W

VIN	45.0 V	50.5 V	56.0 V	61.5 V	67.0 V	72.5 V	78.0 V	83.5 V	89.0 V	94.5 V	100.0 V
IC Power	0.419 W	0.427 W	0.436 W	0.445 W	0.454 W	0.463 W	0.471 W	0.480 W	0.489 W	0.498 W	0.507 W
delta TJ above TA	17 C	17 C	17 C	18 C	18 C	19 C	19 C	19 C	20 C	20 C	20 C
Junction temperature	42 C	42 C	42 C	43 C	43 C	44 C	44 C	44 C	45 C	45 C	45 C

LM5116 Junction Temperature vs VIN / VIN (V) / TJ (C)					Power dissipation is calculated from values entered in the calculator as well as the parameters on this page. / Using VCCX will significantly reduce power dissipation as the FET gate charge will be taken from VCCX rather than VIN. / FET's with larger gate charge (QG) require more current to drive and will increase power dissipation. / Higher frequency switching increases power dissipation. / Junction temperature should be kept below 125C

## Frequency Compensation Graphs
frequency (Hz)	frequency (rad/sec)	Modulator / Gain / (dB)	Modulator / Phase / (deg)	Ideal Error Amplifier Gain / (dB)	Amplifier Aol & Fbw Offset / (dB)	Actual Error Amplifier Gain / (dB)	Ideal Error Amplifier Phase (deg)	Amplifier Aol & Fbw Offset / (deg)	Actual Error Amplifier Phase / (deg)	Overall Loop / Gain / (dB)	Loop / Phase / (deg)		Frequency Compensation Parameters			Zea	Aea
2.52E-02	1.58E-01	23.1	0.0	116.1	-57.3	58.8	90.0	89.9	179.9	81.8	179.9	Aol =	10000			637236.68	-1.571
6.29E-02	3.95E-01	23.1	0.0	108.1	-49.4	58.8	90.0	89.8	179.8	81.8	179.8	Kfb =	0.0868			254894.67	-1.571
1.26E-01	7.91E-01	23.1	0.0	102.1	-43.3	58.8	90.0	89.6	179.6	81.8	179.6	Rth =	913.2			127447.34	-1.571
2.52E-01	1.58E+00	23.1	-0.1	96.1	-37.3	58.8	90.0	89.2	179.2	81.8	179.1	wzea =	15369			63723.67	-1.571
6.29E-01	3.95E+00	23.1	-0.1	88.1	-29.4	58.8	90.0	87.9	177.9	81.8	177.8	wo =	100778			25489.47	-1.571
1.26E+00	7.91E+00	23.1	-0.3	82.1	-23.4	58.7	90.0	85.8	175.9	81.8	175.6	wth =	1161223			12744.74	-1.570
2.52E+00	1.58E+01	23.1	-0.6	76.1	-17.4	58.7	90.1	81.7	171.8	81.7	171.2	whf =	439188			6372.37	-1.570
6.29E+00	3.95E+01	23.1	-1.4	68.1	-9.9	58.2	90.1	70.0	160.1	81.3	158.7	wbw =	18849556			2548.96	-1.568
1.26E+01	7.91E+01	23.1	-2.8	62.1	-5.2	56.9	90.3	53.9	144.2	80.0	141.4					1274.49	-1.566
2.52E+01	1.58E+02	23.0	-5.6	56.1	-2.3	53.8	90.6	34.5	125.0	76.9	119.4	Vin =	72.5			637.27	-1.561
6.29E+01	3.95E+02	22.8	-13.7	48.1	-0.9	47.2	91.4	15.3	106.7	70.1	93.0	D =	0.1931			254.98	-1.546
1.26E+02	7.91E+02	22.1	-26.1	42.1	-0.7	41.5	92.8	7.7	100.5	63.6	74.4	Ri =	0.0303			127.62	-1.521
2.52E+02	1.58E+03	20.2	-44.4	36.1	-0.6	35.5	95.7	3.6	99.3	55.7	54.9	Ksl =	0.0180	Se =	306860	64.06	-1.472
6.29E+02	3.95E+03	14.7	-68.0	28.4	-0.6	27.8	103.9	0.7	104.7	42.5	36.7	Vsl =	0.1689	Sap =	218409	26.32	-1.328
1.26E+03	7.91E+03	9.1	-78.9	23.1	-0.6	22.5	116.2	-0.9	115.3	31.7	36.4	Km =	103.35	wn =	790739	14.33	-1.114
2.52E+03	1.58E+04	3.2	-85.1	19.2	-0.6	18.6	133.8	-2.9	130.9	21.8	45.7	Kd =	1.160	Q =	0.3517	9.14	-0.807
6.29E+03	3.95E+04	-4.7	-90.1	16.9	-0.8	16.1	153.6	-7.9	145.7	11.4	55.6	Gmod =	33.032			7.01	-0.461
1.26E+04	7.91E+04	-10.8	-93.6	16.4	-1.3	15.1	158.8	-14.9	143.9	4.3	50.3	Av =	14.240			6.57	-0.370
2.52E+04	1.58E+05	-17.0	-98.4	15.8	-2.8	13.1	154.6	-23.4	131.2	-4.0	32.8	wp =	1621			6.20	-0.443
6.29E+04	3.95E+05	-25.8	-107.2	13.8	-6.1	7.7	135.8	-25.3	110.5	-18.2	3.3	wz =	399290			4.88	-0.772
1.26E+05	7.91E+05	-32.9	-116.7	10.1	-7.9	2.2	117.9	-17.8	100.1	-30.7	-16.6					3.18	-1.083
2.52E+05	1.58E+06	-40.7	-131.9	4.9	-8.6	-3.7	105.0	-11.1	93.8	-44.4	-38.1					1.75	-1.310
Modulator Gain/Phase COMP to VOUT / Frequency (Hz) / Gain (dB) / Phase (deg)						Overall Voltage Loop Gain/Phase / Frequency (Hz) / Gain (dB) / Phase (deg)

Error Amplifier Gain/Phase VOUT to COMP / Frequency (Hz) / Gain (dB) / Phase (deg)

								Frequency Compensation Method	Manual

								Manual	Value	Auto
							Rcomp (kW)	71.5	71.5	71.6
							Ccomp (pF)	910	910	889
							Chf (pF)	33	33	35

## Bill of Materials
LM(2)5116 List of Components
Component	Description	Value	Rating
Cin	Input capacitor	61.2 μF	100 V	14.00 A RMS
Cramp	Ramp capacitor	1,106 pF	5 V	5% COG
Css	Soft start capacitor	0.100 μF	5 V	X7R
Cout1	Output capacitor	1,320 μF	14 V	1.37 A RMS
Cout2	Output capacitor	111.1 μF	14 V	X7R
Cft	UVLO filter capacitor	1.00 μF	16 V	X7R
Ccomp	Compensation capacitor	910 pF	5 V	X7R
Chf	Compensation capacitor	33 pF	5 V	X7R
Cvcc	VCC bypass capacitor	0.944 μF	16 V	X7R
Chb	HB-SW bypass capacitor	0.472 μF	16 V	X7R
Rfb1	Feedback resistor	1,000 Ω	1/16 W	1%
Rfb2	Feedback resistor	10,523 Ω	1/16 W	1%
Ruv1	UVLO divider resistor	2.11 kΩ	1/8 W	1%
Ruv2	UVLO divider resistor	75.0 kΩ	1/8 W	1%
Rs	Sense resistor	3.0 mΩ		1%
Rg	Gain resistors	-	-	-
Rt	Oscillator timing resistor	12.40 kΩ	1/16 W	1%
L	Inductor	10.0 μH	36.3 A	Isat (min)
Rdem	Diode emulation resistor	0 Ω	1/16 W	5%
Rramp	Optional ramp resistor	635.3 kΩ	1/16 W	5%
Rcomp	Compensation resistor	71.5 kΩ	1/16 W	5%